## Bill Of Materials For HCS RAM
Category	Quantity	Reference	Value	SMT	URL
Resistors	3	R1,R3,R8	1K	1206
Resistors	1	R2	2.2k	1206
Resistors	1	R4	100	1206
Resistors	3	R5-R7	10k	1206
Capacitors	1	C1	100uF	Vertical
Capacitors	9	C2-C9,C13	100nF	1206
Capacitors	1	C10	10uF	Vertical
Capacitors	2	C11,C12	22nF	1206
Integrated Circuits	1	U1	AT89S52	DIP40	https://fr.aliexpress.com/item/1005004382718996.html
Integrated Circuits	1	U2	74HCT573	DIP20	https://fr.aliexpress.com/item/1005003763027508.html
Integrated Circuits	1	U3	27C256	DIP28
Integrated Circuits	1	U4	62256	DIP28
Integrated Circuits	1	U5	28C64	DIP28	https://fr.aliexpress.com/item/4000830431868.html
Integrated Circuits	1	U6	8255A	DIP40
Integrated Circuits	1	U7	GAL22V10	Lattice DIP24	https://fr.aliexpress.com/item/4000449343942.html
Integrated Circuits	1	U8	FTDI232	Module	https://fr.aliexpress.com/item/1005001621913221.html
Integrated Circuits	1	U9	74HC04	DIP14
Diodes	3	D1-D3	LED1206	1206
Miscellaneous	1	BP1	BP
Miscellaneous	1	J1	SIL-100-15
Miscellaneous	1	J2	26642601RP2	HE10-26	https://fr.aliexpress.com/item/1005002340746889.html
Miscellaneous	2	J3,J8	26644001RP2	HE10-40
Miscellaneous	1	J4	SIL-100-03
Miscellaneous	3	J5-J7	SIL-100-02
Miscellaneous	5	PT1-PT5	ENTRETOISE
Miscellaneous	1	RES1	RES 10K	optional
Miscellaneous	1	X1	CRYSTAL	11.0592 Mhz	https://fr.aliexpress.com/item/1005005549574621.html

				DILXX	https://fr.aliexpress.com/item/1005005197203291.html